## Calculation (hidden)
ACA EMR COMPLIANCE CALCULATION
Ref Formula (4) and (5) from ACA "Guidelines on the assessment of installations against EMR exposure limits (Sept 2000)
Freq: | 28 | Mhz | ANTENNA | TEST | ANT GAIN | COMPLIANCE of TOOL to ACA.
Power: | 400 | watt | Dipole/array | table 2a | spec | OK
Ant Gain: | 13.5 | dBi | Dipole/array | table 2b | spec | OK
Feedline Loss: | 1 | dB | Tribander | table 3 | spec + 1dB | OK, ADD 1dB to Tribander gain
Off-axis attenuation (yagi) | 0 | dB | Quarter wave vertical | table 4 | 1 dBi | OK
|  |  | Half Wave Dipole | table 5 | 2dBi | OK
Minimum Distance | 16.8161 | m | Quarter wave vertical | table 6 | 1dBi | OK
|  |  | 5/8 Wave Vertical | table 7 | 4dBi | OK
|  |  | 17 Ele Yagi | table 8 | 16.8dBi | OK
|  |  | Discone | table 9 | 2dBi | OK
|  |  | Discone | table 10 | 2dBi | OK
|  |  | Quarter Wave Sloper | table 11 | 7.5dBi | OK, use 7.5dBi
|  |  | Yagi Array | table 12 | 24dBi | OK
** WARNING**
The distance calculations meet or exceed ACA recommendations as per compliance notes
Above 50Mhz however, ACA distance limits are no longer frequency dependant, making the results possibly conservative to accepted calculations.

## FCC Sup B to OET B65 Ed97-01
Evaluating Compliance with FCC Guidelines for Human Exposure to Radiofrequency Electromagnetic Fields
Copy this whole worksheet for each band. |  |  | COMPLETE BLUE SHADED ITEMS ONLY
STATION CALLSIGN: | K3HZ
LOCATION: | Columbia University
Evaluated by: | David Burger
Date: | 2009-03-07
FREQUENCY BAND | 29.7 | MHz | 1.16 | 2.57
Modulation Form factor | Conversational SSB compression | 50% | Mod Factor
TX PEP power | 1000 | Watts
|  | Average power | 500 | Watts
Transmission time ratio (in a 6min period) | Contests | 50% | Time Factor over 6 minutes.
Feedline Cable | RG-213 | 1.74 | dB per 30.48m at Operating Frequency
Feedline Length (m) | 8 | Feedline Loss | 0.34008 | dB
|  | Average' Watts with feedline losses | 231.17 | Watts
Antenna Type lookup | 17 Element Yagi | from table 10
Suggested gain figure: | 16.8 | dBi
ENTER your Antenna gain (Isotropic) | 9 | dBi
|  | Antenna Gain with losses (linear) | 7.345
|  |  | 1697.9427 | Watts EIRP
Lowest height of antenna (AGL) | 12 | m
Evaluation Required
Closest PUBLIC access to Antenna (m) | 20.6 | m | Antenna and tower is located on private land and nearest PUBLIC access point is sidewalk at front gate. From site inspection. | note
Controlled Distance - minimum distance | 6.0965 | m | 231.17002218082 Watts into 9 dBi Antenna | replicates Table 4h.
Uncontrolled Distance - Recreational minimum | 13.5069 | m |  | replicates Table 4h.
Lookup tables
1
5
10
25
50
75
100
125
150
200
250
425
500
1000
1500
3000 |  | These technically should be a constant value !!
|  | fuddle factor Low | fuddle factor high
1.9 | Evaluation Required | 0.24 | 0.4
3.9 | Evaluation Required | 0.24 | 0.55
5.1 | Evaluation Required | 0.3 | 0.7
7.3 | Evaluation Required | 0.37 | 0.83
10.15 | Evaluation Required | 0.477 | 1.065
14.35 | Evaluation Required | 0.629 | 1.404
18.16 | Evaluation Required | 0.76 | 1.701
21.2 | Evaluation Required | 0.88 | 1.96
24.9 | Evaluation Required | 1 | 2.23
29.7 | Evaluation Required | 1.16 | 2.57
50.1 | Evaluation Required | 1.09 | 2.43
144.1 | Evaluation Required | 1.09 | 2.43
222 | Evaluation Required | 1.09 | 2.43
432 | Evaluation Required | 0.89 | 1.98
903 | Evaluation Required | 0.63 | 1.4 | SAME "f" AS 20M ?
1296 | Evaluation Required | 0.53 | 1.195
2304 | Evaluation Required | 1.09 | 2.43
3456 | Evaluation Required | 1.09 | 2.43
AM Voice 100% Modulation | 0.3
AM Voice 50% Modulation | 0.5
Analogue TV | 0.6
Carrier | 1
Conversational CW | 0.4
Conversational SSB | 0.2
Conversational SSB compression | 0.5
Digital PSK31, AMTOR, MFSK, WSJT, RTTY | 1
Voice FM | 1
Broadcast | 100%
Casual / Mobile | 30%
Contests | 50%
Packet | 50%
Repeaters / Beacon | 100%
9913 | 0.9 |  | 0.17591 | From FCC Worksheet.
LDF-2 | 1.5 | dB per 30.48m at 50Mhz | 0.29318
LDF-4 | 0.5 |  | 0.097726
LDF-5 | 0.3 |  | 0.058635
Open Wire Ladder | 0.3 |  | 0.058635
RG-213 | 1.74 |  | 0.34008
RG-223 | 2 |  | 0.3909
RG-58 / RG-59 | 3.5 |  | 0.68408
RG-8X | 2.1 |  | 0.41045
TRUE
FALSE
17 Element Yagi | 16.8 | from table 10
1m HF Loop | 0 | from table 17
5/8 Wave Ground Plane Antenna | 4 | from table 9
Eight, 17 Element yagis | 24 | from table 12
Half Wave Wire Dipole Antenna | 2 | from table 7
HF/VHF Discone Antenna | 2 | from table 14,15
Quarter Wave Half-Sloper Antenna | 6.7 | from table 16
Quarter Wave Vertical Antenna | 1 | from table 6,8
Three Element Tribander (10m) | 8.5 | from table 5
Three Element Tribander (15m) | 7.5 | from table 5
Three Element Tribander (20m) | 7 | from table 5
Note on B24: More conservative than the FCC guide at 70cm and higher bands.
Note on B25: More conservative than the FCC guide at 70cm and higher bands.

## ACMA Cover Letter Jan2013
ACMA - Human Exposure to EMR: Assessment of Amateur Radio Compliance. |  | © David Burger 2005
Valid for frequencies below 1300MHz |  | COMPLETE BLUE SHADED ITEMS ONLY
Copy this whole worksheet for each band.
ACMA REFERENCE No: | ACMA/2012/1556
STATION CALLSIGN: | VK2CZ
LOCATION: | 50 Kuringai Chase, MOUNT COLAH ,NSW 2079
Evaluated by: | David Burger, Chartered Professional Engineer
Date: | 2013-02-04
Compliance Level 1 Transmitters
I conducted the assessment using the spreadsheet that I wrote in 2001 and updated with revised ACMA guidelines in 2005.
I do NOT have any fixed operation on 160m, 80/75m, 40m,30,18m and 12m bands, as I operate these from my car only, and mobile is excluded from this assessment.
I entered in the key attribute data to find the installation is in Category 2 for the 20m, 15m and 10m bands.
Compliance Level 2 Transmitters
1. I declare conformity of the transmitter installation, and that the data presented in the spreadsheet replicates the physical installation.
I also declare this spreadsheet has been exhaustively tested to replicate ALL of the tables and scenarios listed in Human Exposure to
EMR: Assessment of Amateur Radio Stations for Compliance with ACA Requirements, May 2005, version 2.0
2. I performed this assessment myself.
3. David E Burger, Chartered Professional Engineer, Electronics and Telecommunications, BEng(Electrical)
3(a). Date of asessment:13 February 2013
3(b). Copies of assessment spreadsheets and calculations attached.
A copy of the base spreadsheet used is included in this submission, if ACMA choose to test and validate or audit the formulas translation from the ACMA 2005 Guidelines.
3(c),
Transmitter driver is an Icom IC-7800 transceiver with r3.1 software loaded, with ALC feedback providing approx 50watts drive to the amplifier
Power level of linear amplifier is 1000watts PEP output.
The EMTRON DX-2 Amplifier gain is unspecified, however the GU74b tube used in this unit have a nominal gain of approx 13dB.
The size of the amplifier is 435mm wide, 190mm high and 465mm deep.
There is no tilt on the amplifier. If this question refers to differential phase tilt, this is not measured or specified.
Manufacturer is EMTRON, Kogarah, NSW
Model Number is DX-2.
The amplifier has no emission designator, as this is defined by the driving transceiver. For SSB this is A3J, J3E and for CW A1A.

## Australia - ACMA 2005
ACMA - Human Exposure to EMR: Assessment of Amateur Radio Compliance. V6, Sep2017
Valid for frequencies below 1300MHz |  |  | COMPLETE BLUE SHADED ITEMS ONLY
Copy this whole worksheet for each band.
ACMA REFERENCE No: | ACMA/2012/????
STATION CALLSIGN: | VK8AA
LOCATION: | Surf Lifesaving Clubrooms, Brinkin
Evaluated by: | David Burger, Chartered Professional Engineer
Date: | 2013-02-14
FREQUENCY BAND | 14.1 | MHz
Modulation Form factor | Conversational SSB compression | 50% | Mod Factor
TX PEP power | 200 | Watts (Note 1kw permit on issue)
|  | Average power | 100 | Watts
Transmission time ratio (in a 6min period) | Contests | 50% | Time Factor over 6 minutes.
Feedline Cable | RG-213 | 1.74 | dB / 30.48m at Operating Frequency
Feedline Length (m) | 22 | Feedline Loss | 0.61348 | dB
|  | With feedline losses | 43.4133 | Watts
Antenna Type lookup | Three Element Tribander (20m)
Suggested gain figure: | 7 | dBi
Antenna gain (Isotropic) | 9.2 | dBi | Hygain TH7DX Tribander
|  | My Antenna is: | rusty
|  | Linear Gain with losses | 7.2219
|  | Watts EIRP (<3,200watts for cat 1.) | 313.5268 | Watts
Lowest height of antenna (AGL) | 9 | m (>10m for category 1)
Is antenna accessible to Public? | FALSE
YOU ARE IN CATEGORY | 1 | No further action Required
Declaration of Conformity to Category 2
I declare that I have had an EMR assessment completed of my station for the non-compliant frequency band and the following distance separations applies:
I declare I have followed the AS2772.10 Appendix B requirements.
Self-Assessment Workings Below: |  |  | Clarification Comments
Closest PUBLIC access to Antenna (m) | 30 | m | Antenna is located in the side yard of property and is not physically accessible
PUBLIC EXPOSURE DISTANCE IN MAIN BEAM | 3.5411 | m (Should be < Public Access) | 43.4132550817003 Watts into 9.2 dBi Antenna | Replicates Table 2a.2b.
PUBLIC EXPOSURE DISTANCE TO SIDELOBES | 1.1993 | m (Should be < Public Access) | assuming a 0dBi Antenna gain
CATEGORY 2 COMPLIANCE | YES | If you are not Cat 2 compliant, please change working conditions.
Human Exposure to EMR: Assessment of Amateur Radio Stations for Compliance with ACA Requirements, May 2005, version 2.0
Lookup tables
1 | 1.8
2 | 3.5
5 | 5.1
10 | 7.1
25 | 10.1
50 | 14.1
100 | 18.1
200 | 21.1
400 | 24.8
750 | 28.2
1000 | 50.1
1500 | 144.1
2000 | 432.1
3000 | 1296.1
5000
AM Voice 100% Modulation | 0.3
AM Voice 50% Modulation | 0.5
Analogue TV | 0.6
Carrier | 1
Conversational CW | 0.4
Conversational SSB | 0.2
Conversational SSB compression | 0.5
Digital PSK31, AMTOR, MFSK, WSJT, RTTY | 1
Voice FM | 1
Broadcast | 100%
Casual / Mobile | 30%
Contests | 50%
Packet | 50%
Repeaters / Beacon | 100%
9913 | 0.9 |  | 0.31732
LDF-2 | 1.5 | per 30.48m at 50Mhz | 0.52886
LDF-4 | 0.5 |  | 0.17629
LDF-5 | 0.3 |  | 0.10577
Open Wire Ladder | 0.3 |  | 0.10577
RG-213 | 1.74 |  | 0.61348
RG-223 | 2 |  | 0.70515
RG-58 / RG-59 | 3.5 |  | 1.234
RG-8X | 2.1 |  | 0.7404
TRUE
FALSE
17 Element Yagi | 16.8
5/8 Wave Ground Plane Antenna | 4
Eight, 17 Element yagis | 24
Half Wave Wire Dipole Antenna | 2
HF/VHF Discone Antenna | 2
Quarter Wave Half-Sloper Antenna | 6.7
Quarter Wave Vertical Antenna | 1
Three Element Tribander (10m) | 8.5
Three Element Tribander (15m) | 7.5
Three Element Tribander (20m) | 7
Note on E32: VK2CZ: ACMA Table 2b does NOT completely follow calculated EMR. The calculated distances represented here are more CONSERVATIVE.

## New Zealand NZS2772-1999
New Zealand - Amateur Radio Service: Self Assessment of Complaince with NZS2772:Part 1: 1999
Valid for frequencies below 1300MHz |  |  | COMPLETE BLUE SHADED ITEMS ONLY
Copy this whole worksheet for each band.
STATION CALLSIGN: | VK2CZ
LOCATION: | MOUNT COLAH, NSW 2079
Evaluated by: | David Burger
Date: | 2013-02-14
FREQUENCY BAND | 14.1 | MHz
Modulation Form factor | Conversational SSB compression | 50% | Mod Factor
TX PEP power | 25 | Watts
|  | Average power | 12.5 | Watts
Transmission time ratio (in a 6min period) | Contests | 50% | Time Factor over 6 minutes.
Feedline Cable | RG-213 | 1.74 | dB / 30.48m at Operating Frequency
Feedline Length (m) | 22 | Feedline Loss | 0.61348 | dB
|  | With feedline losses | 5.4267 | Watts
Antenna Type lookup | Three Element Tribander (20m)
Suggested gain figure: | 7 | dBi
Antenna gain (Isotropic) | 7.5 | dBi
|  | Linear Gain with losses | 4.8826
|  | Watts EIRP (<3,200watts for cat 1.) | 26.4963 | Watts
Lowest height of antenna (AGL) | 11 | m (>10m for category 1)
Is antenna accessible to Public? | TRUE
YOU ARE IN CATEGORY | 1 | No further action Required
Declaration of Conformity to Category 2
I declare that I have had an EMR assessment completed of my station for the non-compliant frequency band and the following applies:
Please find enclosed a copy of NATA certified EMR Compliance Report. OR.
Self-Assessment Workings Below: |  |  | Clarification Comments
Closest PUBLIC access to Antenna (m) | 14 | m | Antenna and tower is located on private land and nearest PUBLIC access point is footpatch at front gate. From site inspection.
PUBLIC EXPOSURE DISTANCE IN MAIN BEAM | 1.0055 | m (Should be < Public Access) | 5.42665688521254 Watts into 7.5 dBi Antenna
PUBLIC EXPOSURE DISTANCE TO SIDELOBES | 0.424 | m (Should be < Public Access) | assuming a 0dBi Antenna gain
CATEGORY 2 COMPLIANCE | YES | If you are not Cat 2 compliant, change working conditions.
Lookup tables
1 | 1.8
2 | 3.5
5 | 5.1
10 | 7.1
25 | 10.1
50 | 14.1
100 | 18.1
200 | 21.1
400 | 24.8
750 | 28.2
1000 | 50.1
1500 | 144.1
2000 | 432.1
3000 | 1296.1
5000
AM Voice 100% Modulation | 0.3
AM Voice 50% Modulation | 0.5
Analogue TV | 0.6
Carrier | 1
Conversational CW | 0.4
Conversational SSB | 0.2
Conversational SSB compression | 0.5
Digital PSK31, AMTOR, MFSK, WSJT, RTTY | 1
Voice FM | 1
Broadcast | 100%
Casual / Mobile | 30%
Contests | 50%
Packet | 50%
Repeaters / Beacon | 100%
9913 | 0.9 |  | 0.31732
LDF-2 | 1.5 | per 30.48m at 50Mhz | 0.52886
LDF-4 | 0.5 |  | 0.17629
LDF-5 | 0.3 |  | 0.10577
Open Wire Ladder | 0.3 |  | 0.10577
RG-213 | 1.74 |  | 0.61348
RG-223 | 2 |  | 0.70515
RG-58 / RG-59 | 3.5 |  | 1.234
RG-8X | 2.1 |  | 0.7404
TRUE
FALSE
17 Element Yagi | 16.8
5/8 Wave Ground Plane Antenna | 4
Eight, 17 Element yagis | 24
Half Wave Wire Dipole Antenna | 2
HF/VHF Discone Antenna | 2
Quarter Wave Half-Sloper Antenna | 6.7
Quarter Wave Vertical Antenna | 1
Three Element Tribander (10m) | 8.5
Three Element Tribander (15m) | 7.5
Three Element Tribander (20m) | 7

## NOTES
Australian ACMA Calculation Guide. V6, updated logic around definition of Category 1 - 6Sep2017.
The reference document used for this assessment is titled: "Human Exposure to EMR: Assessment of Amateur Radio Stations for Compliance with ACA Requirements", May 2005, version 2.0. Logic fixed for Category 1.
The user is recommended to read the assessment guide, noting that this calculator will provide matching or slightly conservative safe distance estimates to that shown in the ACMA Document. This calculator is not a substitute for the graphical or detailed site analysis shown in that guide.
This calculator uses Peak Envelope Power (PEP) at the transmitter output to perform its calculations.
The known shortcomings of the ACMA document are:
The ACMA safe distances shown on the bands of 50Mhz and higher do NOT comply with the EMR math calculations. Specifically, EMR safe distances for frequencies above 50MHz are all loosley capped at 50MHz, ie. changes in frequency above 50Mhz are ignored. Oddly, frequency of operation on HF is factored by the ACMA EMR Guide.. (and this calculator of course).
The ACMA safe working distance in this 2005 version have almost doubled from those originally published by them in 2002. Please check for more recent updates. The 5MHz band is not part of the ACMA guide, but IS INCLUDED in this calculator.
Mobile stations and point to point links now appear to be included in the 2005 Guide, noting they were specifically excluded from the 2002 Guide.
New Zealand Calculation Guide, V6, updated logic around definition of Category 1 - 6Sep2017.
The reference document used for this assessment is titled: "Amateur Radio Service: Self assessment of Compliance with the requirements of NZS2772"Part1:1999
The user is recommended to read the assessment guide, noting that this calculator will provide matching or slightly conservative safe distance estimates. New Zealand has largely adopted the ACMA guidelines, the 5MHz band is included here. The 136KHz band is excluded.
This calculator uses Peak Envelope Power (PEP) at the transmitter output to perform its calculations.
USA FCC OET Calculation Guide
The reference document used for this assessment is titled: "Evaluating Compliance with FCC Guidelines for Human Exposure to Radiofrequency Electromagnetic Fields". FCC Office of Engineering & Technology Supplement B Edition 97-01 to OET Bulletin 65 Edition 97-01, dated November 1997.
The user is recommended to read the assessment guide, noting that this calculator will provide matching or slightly conservative safe distance estimates. This calculator is not a substitute for the graphical or detailed site analysis shown in that guide.
This calculator uses Peak Envelope Power (PEP) at the transmitter output to perform its calculations. It include the 5MHz band, noting regulatory power limits apply.
Please do the manual verification requested in tables 18 through 31. Please verify for additional updates.
The known shortcomings of the FCC document are:
The FCC safe distances shown on the bands of 50Mhz and higher do NOT comply with the EMR math calculations. Specifically, EMR safe distances for frequencies above 50MHz are all loosley capped at 50MHz, ie. changes in frequency above 50Mhz are ignored. Oddly, frequency of operation on HF is factored by the FCC EMR Guide.. (and this calculator of course).
Disclaimer
This spreadsheet is not warranted nor guaranteed. No liability accepted, please verify your calculations with published guides. All the best, David Burger ( k3hz@ieee.org )
ACMA Extract
ATTACHMENT C
EXPLANATORY STATEMENT
Issued by the Authority of the Australian Communications Authority
Radiocommunications Act 199 2
Radiocommunications Licence Conditions (Apparatus Licence) Determination
2003
Legislative Provisions
Paragraph 1 07(1 )(f) of the Radiocommunications Act 1992 (the Act) allows the
Australian Communications Authority (the ACA) to determine, by written instrument,
conditions applicable to particular types of apparatus licences.
A determination made under paragraph 107(1)(f) is a disallowable ins1rument for the
purposes of section 46A of the Acts Interpretation Act 1901.
Purpose
The Radiocommunications Licence Conditions (Apparatus Licence) Determination
2003 (the apparatus LCD) imposes, amongst other matters, electromagnetic radiation
(EMR) requirements on licensees of certain transmitters.
Background
It is Commonwealth Government policy that people should not be exposed to a level
of EMR produced by radiocommunications transmitters above recommended
exposure limits.
The ACA is the agency responsible for implementing this policy. A dual approach is
used:
• a standard, which applies at point of supply to the market, for mobile
transmitters with integral antennas; and
• conditions on the licences authorising the operation of other transmitters.
Under paragraph 107(1)(f) of the Act, the ACA may determine, by written instrument,
conditions relating to a particular type of apparatus licence. These conditions are
known as licence conditions determinations (LCDs). LCDs may contain the generic
conditions particular to various apparatus licence types and licensing options,
including details of assigned frequencies or frequency bands, permitted power levels,
type of communications permitted, with whom the operator is permitted to
communicate, callsign usage and relevant transmission parameters.
The apparatus LCD, however, contains conditions that apply to all apparatus licences
issued under subsection 100(1) or subsection IOOB(l) ofthe Act, without particular
reference to licence type or licensing option.
Page 1 of8
G:\EMR\Regulations\LCD\Apparatus Licence 2003\apparatus LCD explanatory statement.doc
The conditions imposed by the apparatus LCD relate to permitted communications
and the exposure of the general public to EMR from radiocommunications
transmitters.
Permitted Communications
The apparatus LCD provides that a licensee may only operate a transmitter to
communicate with a station or a receiver if that communication is permitted by the
licensee's licence. There are two exceptions:
• the licensee is transmitting a message relating to an emergency situation; or
• the licensee has been authorised by the ACA or an inspector to operate the
transmitter in relation to an interference investigation.
EMR Exposure
To address community concern about possible health effects resulting from exposure
to EMR, the apparatus LCD requires that a licensee:
• ensures that members of the general public are not exposed, in excess of
recognised exposure limits, to EMR produced by a transmitter operated by the
licensee;
• for a defined set of transmitters ('level2 criteria') assess compliance with the
exposure limits, keep certain records relating to the assessment and produce
this documentation to the ACA upon request; and
• for other transmitters ('Ievell criteria') provide evidence of compliance, if
need be, to the ACA upon request.
Exposure limits are drawn from the Radiation Protection Standard for Maximum
Exposure Levels to Radiofrequency- 3kHz to 300 GHz (2002) published by the
Australian Radiation Protection and Nuclear Safety Agency (the ARP ANSA
standard).
A member of the general public is anybody who is not a radio frequency worker as
defined in the ARP ANSA standard. A radio frequency worker or RF worker is a
person who may be exposed to radio frequency fields under controlled conditions in
the course of or intrinsic to the nature of their work.
The EMR conditions apply only to single transmitters and do not address the
cumulative impact of several transmitters operating at a single site.
Regulation Impact Statement
The permitted communications provisions in the apparatUs LCD are not new. They
replicate those in the Radiocommunications Licence Conditions (Apparatus Licence)
Determination No. 1 of 1997 which is revoked by the apparatus LCD.
The Office of Regulation Review (ORR) has advised that adopting the exposure limits
of the ARP ANSA standard does not require a regulation impact statement (RIS) as a
RIS was prepared during the development of that standard. ORR has further advised
that a RIS is not required for the general licensing matters contained in the apparatus
Page 2 of8
G:\EMR\Regulations\l.CD\Apparatus Licence 2003\apparatus LCD explanatory statement.doc
LCD (ORR ID: 2002/3147) as they are of a minor and machinery nature and do not
substantially alter existing arrangements.
The record keeping requirement of the apparatus LCD was discussed in the RIS
published in 1998, which described the ACA's intention to progressively introduce
EMR regulation for all radiocommunications transmitters.
Page 3 of8
0:\EMR\Regulations\LCD\Apparatus Licence 2003\apparatus LCD explanatory statement.doc
Notes on the Radiocommunications Licence Conditions (Appartatus Licence)
Determination 2003
Part 1 Preliminary
Section 1 Name of the Determination
Section 1 provides for the citation of the Detennination.
Section 2 Commencement
Section 2 provides that the commencement date of the Determination is 1 March
2003
Section 3 Scope
Section 3 provides that the Determination imposes conditions on all transmitter
licences issued under sections 100 or lOOB oftheRadiocommunications Act 1992. It
also provides that, if a condition specified in an individual licence is inconsistent with
a condition in the Determination, the condition on the individual licence applies.
Section 4 Interpretation
Subsection 4(1) defines tenns used in the Determination. The note explains where
other terms used in the Determination may be defined.
Subsection 4(2) provides that a reference to a document in the Determination made by
the ACA or Standards Australia includes a reference to it as in force, or existing, from
time to time.
Subsection 4(3) provides that where a term defined in the ARP ANSA standard 1 is
used in the Determination and not defined by this section, the definition in the
ARP ANSA standard is to be used.
Section 5 Revocation of Radiocommunications Licence Conditions (Apparatus
Licence) Determination No. 1 of 1997
Section 5 revokes the Radiocommunications Licence Conditions (Apparatus Licence)
Determination No.1 of 1997.
Part2 Operation of transmitters - general conditions
Section 6 Conditions
Section 6 provides that all licences issued under sections 100 or IOOB of the Act are
subject to the conditions in Parts 2 and 3 of the Determination relating to the operation
of transmitters under the licence. Transmitters authorised under Space licences or
ARP ANSA standard has been developed by the Australian Radiation Protection and Nuclear
Safety Agency.
I
Page4 of8
G:\EMR\Regulations\LCD\Apparatus Licence 2003\apparatus LCD explanatory statement.doc
mobile stations covered by the Radiocommunications (Electromagnetic Radiation -
Human Exposure) Standard 2003 are exempt from the EMR exposure conditions.
Subsection 6( 4) provides that mobile stations that complied with the
Radiocommunications (Electromagnetic Radiation -Human Exposure) Standard
2001 do not have to comply with the Radiocommunications (Electromagnetic
Radiation -Human Exposure) Standard 2003 until 1 March 2004. Until that time
such stations are taken to comply with Parts 2 and 3 of the Determination.
Section 7 Permitted communications
Section 7 prescribes that a licensee may only operate a transmitter to communicate
with other stations in accordance with the licence. However, in certain specified
circumstances operation not in accordance with the licence may also be permitted:
• in an emergency; or
• if an inspector provides written authorisation to the licensee to operate in a
particular manner in order to investigate interference.
The Note in this section advises that receivers are not afforded protection from
interference that may be caused by industrial, scientific and medical (ISM)2
applications in specified bands.
Part3 Operation of transmitters - electromagnetic radiation
requirements
Section 8 Power flux density and field strengths
Section 8 provides that EMR produced by a transmitter operated under a licence must
not exceed the general public field strength limits in the ARP ANSA standard at places
accessible to members of the general public. This section also provides criteria for the
assessment of a transmitter that operates on a frequency of more than 10 MHz or
simultaneously transmits on multiple frequencies.
The Note in this section provides examples of a type of place that is accessible to a
member of the general public.
Section 9 Levell criteria
Section 9 specifies the characteristics of transmitters that must comply with section 8
but for which licensees do not have to produce documentation demonstrating
compliance unless requested to do so by the ACA under subsection 9(3).
The characteristics are:
2
(a) the average total power supplied by the transmitter to all antennas fed by
the transmitter is not more than I 00 watts and each antenna fed by the
transmitter is installed so that it is inaccessible to a member of the general
public; or
ISM applications include plastic welders, chemical analysis equipment, medical diathermy
equipment and domestic microwave ovens.
PageS of8
G:\EMR\Regulations\I..CD\Apparatus Licence 2003\apparatus LCD explanatory statement.doc
(b) the bottom of the lowest antenna fed by the transmitter is at least 10 metres
from ground level and the average total equivalent isotropically radiated
power of all antennas fed by the transmitter is not more than 3200 watts in
any direction; or
(c) the transmitter is a point-to point link operating at more than 1 GHz; or
(d) a mobile station for which the average total power supplied by the station
to all antennas by the station is not more than 100 watts.
Any information requested by the ACA must be provided within 20 days of the
ACA's request. However, where a licensee is unable to provide the information
within the requested 20 day period and accordingly advises the ACA together with
supporting evidence within that period, the licensee can propose a date to meet the
request and the ACA must take this into consideration before instituting regulatory
action against the licensee.
The first note in this section provides examples of a type of place that is inaccessible
to a member of the general public.
The second note in this section advises that regulatory action by the ACA against a
licensee to suspend or cancel an apparatus licence is reviewable under section 285 of
the Act.
Section 10 Level 2 criteria
Section 10 provides that a licensee must evaluate and document the compliance with
EMR exposure limits of the operation of a transmitter that does not meet the level 1
criteria of section 9.
This section also provides that if a licensee spatially averages measurements in the
evaluation of a transmitter against the EMR exposure limits, then these measurements
must be made in accordance with section 2. 7 of the ARP ANSA standard.
The Note in this section lists models or methods than can be applied in assessing
EMR exposure limits.
Section 11 Changes to an installed transmitter
Section 11 provides that if a level 1 criteria transmitter is changed such that it no
longer meets the Ievell requirements of section 9, it must be evaluated in accordance
with section 10. The section also includes some guidance as to what a change to the
transmitter includes, for example, moving the transmitter to a different site.
Section 12 Multi-transmitter sites
Section 12 provides that where a transmitter operates from the same site as one or
more other transmitters, and documentation exists to show that the EMR from the site
from all the transmitters does not expose the general public in excess of the limits
prescribed by section 8 then that documentation will be accepted as evidence of
compliance of the operation of the single transmitter.
Page 6 of8
G:\EMR\Regulations\l.CD\Apparatus Licence 2003\apparatus LCD explanatory statement.doc
The section also makes provision for the ACA to access such documents and provides
that where such documentation is kept the licensee is deemed to have complied with
the record keeping requirements in paragraph 15(1 )(e).
Section 13 Exception to ARP ANSA standard- compliance documentation
before 1 March 2003
Section 13 provides that where the operation of a transmitter was assessed, before the
commencement of the Determination, against the general public exposure limits of
ASINZS 2772.1 (lnt):I998 Radiofrequency fields part 1 Maximum exposure levels-
3 kHz to 300 GHz and found to be compliant with those limits, that assessment will be
accepted as evidence of compliance with the exposure limits prescribed by section 8.
It also makes provision for the ACA to access such documents and provides that
where such documentation is kept the licensee is deemed to have complied with the
record keeping requirements in paragraph 15(1)(e).
Part4 Records
Section 14 Application of Part 4
Section 14 provides that Part 4 of this Determination applies, after 31 May 2003, to
those transmitters to which section 10 applies, being transmitters subject to level 2
criteria.
Section 15 Records
Section 15 prescribes the records a licensee must keep in relation to a transmitter to
which Part 4 applies, where those records must be kept, and that they must be kept for
a year. The records required to be kept are:
• a declaration of conformity;
• a copy of any agency agreement, as permitted by section 18 of the
Determination;
• the name and qualifications of the person that assessed the compliance of the
transmitter;
• the dates of any assessments;
• a statement of each method of assessment of the compliance of the transmitter,
including any graphs, charts, mathematical formulae or site measurement
used; and
• details of the transmitter including its power level, gain, size, tilt,
manufacturer, model number and emission designator.
Section 16 Provision of information to authorised officer
Section 16 provides that the licensee must give the information, which is to be kept
under section 15, to an ACA officer within 20 days of an ACA's request. This section
also provides that where a licensee is unable to present the information within the
requested 20 day period and accordingly advises the ACA together with supporting
evidence within that period, the licensee can propose a date to meet the request and
the ACA must take this into consideration before instituting regulatory action against
the licensee.
Page 7 of8
G:\EMR\Regulations\LCD\Apparatus Licence 2003\apparatus LCD explanatory statement.doc
Section 17 Dispute over reliability of evaluation provided in compliance
documentation
Section 17 provides that if a licensee and the ACA do not agree about whether a
transmitter is compliant with the EMR exposure limits prescribed by section 8, the
ACA may ask the licensee to have the transmitter assessed by a body accredited by
the National Association of Testing Authorities (NATA) and to obtain a report from
the NATA accredited body setting out whether or not the transmitter complies. The
licensee must comply with such a request within 30 days and pay all costs associated
with providing the information to the ACA.
Section 18 Agents
Section 18 allows a licensee to use an agent to ensure that the transmitter operated
under the licence complies with the EMR exposure limits and to keep and maintain
the required documentation. If a licensee uses an agent, both the licensee and the
agent must keep a copy of the agency agreement.
Page 8 of8
G:\EMR\Regulations\l.CD\Apparatus Licence 2003\apparatus LCD explanatory statement.doc